## Sheet1
Required Bags of Insualtion for Dense Pack Insulation
Square inches of wall area
a) |  | Wall Length |  | 147 | X 12 | 1764 |  |  |  |  | 42 | 2 | 12
42
b) |  | Wall Height |  | 8 | X 12 | 96 |  |  |  |  | 24
24
c) | Gross wall square inches |  |  |  |  | 169344 | sq. inches | 1176 | sq. ft.
152064
Square Inches of Windows and Doors
| ID # | Width |  | Height | Qty |  | Decimal | Conversion
|  | 24 | X | 48 | 4 | 4608 | 1 | 0.083333
|  | 51 | X | 38 | 2 | 3876 | 2 | 0.16667
|  | 34 | X | 61 | 8 | 16592 | 3 | 0.25
|  | 24 | X | 37 | 1 | 888 | 4 | 0.33333
|  | 32 | X | 80 | 2 | 5120 | 5 | 0.41667
|  |  | X |  |  | 0 | 6 | 0.5
|  |  | X |  |  | 0 | 7 | 0.58333
|  |  | X |  |  | 0 | 8 | 0.66667
|  |  | X |  |  | 0 | 9 | 0.75
|  |  | X |  |  | 0 | 10 | 0.83333
|  |  | X |  |  | 0 | 11 | 0.91667
|  |  | X |  |  | 0
|  |  | X |  |  | 0
|  |  | X |  |  | 0
|  |  | X |  |  | 0
d) | Total square inches of all openings |  |  |  |  | 31084 | sq. inches | 215.8611 | sq. ft.
e) | Net wall area in square inches |  |  |  |  | 138260 | sq. inches | 960.1389 | sq. ft.
f) | Wall depth in inches |  |  |  |  | 4 | inches
g) | Wall cavity cubic feet to be installed |  |  |  |  | 320.0463 | cubic feet
h) | Cubic feet adjusted for wall framing |  |  |  |  | 272.0394 | cubic feet
i) | Insulation density required |  |  |  |  | 3.5 | lbs. per cu. Ft.
j) | Pounds of insulation required |  |  |  |  | 952.1377 | lbs.
k) | Pounds per bag of insulation |  |  |  |  | 30 | lb. per bag
l) | Bags per cubic feet of insulation |  |  |  |  | 31.7379 | bags